## CAM
No. | Operation Name | Tool Name | Diameter, Ø (mm) | Number of teeth/flutes (Z) | Tool Speed, n (RPM) | Feed Rate, Vf (mm/min) | Surface Speed, Vc (m/min) | Feed per tooth, Fz (mm) | Radial D.O.C, ae (mm) | Axial D.O.C, ap (mm) | Material | Surface Type | Milling Type | Tool Type | Strategy Type
1 | Finish floor | EM10 | 10 | 3 | 12000 | 2400 | 600 | 0.12 | 2 | 1.5 | Aluminum | Finishing | End milling | Carbide | Conventional
2 | Finish wall | EM10 | 10 | 3 | 12000 | 2400 | 600 | 0.35 | 2 | 1.5 | Aluminum | Finishing | End milling | Carbide | Conventional
3 | Rough pocket | EM12 | 12 | 4 | 9000 | 3600 | 400 | 0.08 | 4 | 3 | Steel | Roughing | End milling | Carbide | Conventional
4 | Invalid row demo | EM10 | 10 | 3 | 12000 | 2400 |  |  | 2 | 1.5 |  | Finishing | End milling | Carbide | Conventional