## CAM
CAM cutting parameter export
Program: DEMO-001
Exported: 2026-05-29
No. | A/C Type | Part Number | Material Type | Tool Ref. Number | Cutter Description | Cutter Type | Tool Type (Carbide/HSS/PCD) | Machining Type (Conventional/HSM) | Finish Type (Finish / Controlled Roughing / Free Roughing) | Tool Diameter (mm) | Number of Flutes (teeth) | Feed Rate 100% (mm/min) | Speed Rate 100% (rpm) | Axial (ap) D.O.C (mm) | Radial (ae) D.O.C (mm) | Feed per Tooth [Fz] (mm/tooth) | Speed Vc (m/min) | Justification | Ramp Angle (Deg) | Approach / Plunge Feed (mm/min) | Operation Name
1 |  |  | Aluminium |  | EM10 | End Milling | Carbide | Conventional | Finish | 10 | 3 | 2400 | 12000 | 1.5 | 2 | 0.12 | 600 |  |  |  | Finish floor
2 |  |  | Aluminium |  | EM10 | End Milling | Carbide | Conventional | Finish | 10 | 3 | 2400 | 12000 | 1.5 | 2 | 0.35 | 600 |  |  |  | Finish wall
3 |  |  | Aluminium |  | EM12 | End Milling | Carbide | Conventional | Controlled Roughing | 12 | 4 | 3600 | 9000 | 3 | 4 | 0.08 | 400 |  |  |  | Rough pocket
4 |  |  | Aluminium |  | EM10 | End Milling | Carbide | Conventional | Free Roughing | 10 | 3 | 2400 | 12000 | 1.5 | 2 | [5 empty] | Invalid row demo